## hubi2c-n32 BOM
|  | HUBI2C N32 |  | v1 | 2019-10-30
Item | Quantity | Reference | Part | Footprint | Mfg | Mfg P/N | Vendor | Vendor P/N | Notes
1 | 7 | C1, C3, C6, C8, C9, C10, C11 | 100nF 50V 0402 Multilayer Ceramic Capacitors | 0402 | Murata | GRM155R71H104KE14D | LCSC | C77020
2 | 4 | C2, C4, C5, C7 | 4.7uF 16V 0603 Multilayer Ceramic Capacitors | 0603 | Murata | GRM188Z71C475KE21D | LCSC | C389010
3 | 1 | CN1 | WAFER Connector 5 Pins,Pitch 2.50mm,Right Angle | 4P-2.50MM | GTK | 100105RT/RH | ES | 0007-0742-6
4 | 1 | CN2 | SMD,P=2mm Wire To Board | 4S-2.00MM | Boom | C161188 | LCSC | C161188
5 | 2 | CN3,CN4 | 3.5mm Audio Jacks,Tip Switch | 5-SMD | CUI | SJ-43515TS-SMT-TR | ES | 0559-0007-3
6 | 2 | J1, J2 | PIN HEADER | 19P-2.54MM |  |  |  |  | NOT INSTALL
7 | 1 | LED1 | LIGHT EMITTING DIODES (LED) BLUE | 0603 | Everlight | 19-217/BHC-ZL1M2RY/3T | LCSC | C72041
8 | 5 | R1, R2, R4, R6, R7 | 100K ±1% 1/10W 0603 Chip Resistor | 0603 | YAGEO | RC0603FR-07100KL | LCSC | C14675
9 | 2 | R3, R5 | 22 ±1% 1/10W 0603 Chip Resistor | 0603 | YAGEO | RC0603FR-0722RL | LCSC | C107701
10 | 1 | R8 | 2.2K ±1% 1/10W 0603 Chip Resistor | 0603 | YAGEO | RC0603FR-072K2L | LCSC | C114662